## Tabelle1
Legend:
input field
calculated value
|  | Full Steps per Rotation | 200 | ( 360 degrees / 1,8 degress/step)
|  | Microsteps | 16
|  | Pitch | 2
|  |  | 16T | 17T | 20T
|  | Remarks | Qidi original
|  | Teeth | 16 | 17 | 20
Chitu | mm/steps | Funkton: (teeth * pitch)/((360/1.8) * 16) | 0.01 | 0.010625 | 0.0125
Marlin | steps/mm | calculated based on Chitus value (1/chiutu) | 100 | 94.1176 | 80
Klipper | rotation_distance | rotation_distance = <full_steps_per_rotation> * <microsteps> / <steps_per_mm> | 32 | 34 | 40
Klipper | rotation_distance | rotation_distance = <belt_pitch> * <number_of_teeth_on_pulley> | 32 | 34 | 40
(both klipper formulae are pulled from klippers documentation)
"In the ballpark - Checks"
|  | measured D | 10.27 | ?? | 12.07
|  | r | 5.135 | #VALUE! | 6.035
Klipper |  | calculated without thinking to much (measuring diameter and calucating circumference) | 32.2642 | #VALUE! | 40.1181